## Sheet1
title | authors | number of citations | source | path_to_file | description
Seamless integration of design and Kirchhoff–Love shell analysis using analysis-suitable unstructured T-splines | Hugo Casquero, Xiaodong Wei, D. Toshniwal, Angran Li, T. Hughes, J. Kiendl, Y. Zhang | 19 | Computer Methods in Applied Mechanics and Engineering | /Users/anastasiia.kuznecova/hse/rpa/article_pdfs/1-s2.0-S0045782519306577-am.pdf | Abstract Analysis-suitable T-splines (ASTS) including both extraordinary points and T-junctions are used to solve Kirchhoff–Love shell problems. Extraordinary points are required to represent surfaces with arbitrary topological genus. T-junctions enable local refinement of regions where increased resolution is needed. The benefits of using ASTS to define shell geometries are at least two-fold: (1) The manual and time-consuming task of building a new mesh from scratch using the CAD geometry as an input is avoided and (2) C 1 or higher inter-element continuity enables the discretization of shell formulations in primal form defined by fourth-order partial differential equations. A complete and state-of-the-art description of the development of ASTS, including extraordinary points and T-junctions, is presented. In particular, we improve the construction of C 1 -continuous non-negative spline basis functions near extraordinary points to obtain optimal convergence rates with respect to the square root of the number of degrees of freedom when solving linear elliptic problems. The applicability of the proposed technology to shell analysis is exemplified by performing geometrically nonlinear Kirchhoff–Love shell simulations of a pinched hemisphere, an oil sump of a car, a pipe junction, and a B-pillar of a car with 15 holes. Building ASTS for these examples involves using T-junctions and extraordinary points with valences 3, 5, and 6, which often suffice for the design of free-form surfaces. Our analysis results are compared with data from the literature using either a seven-parameter shell formulation or Kirchhoff–Love shells. We have also imported both finite element meshes and ASTS meshes into the commercial software LS-DYNA, used Reissner–Mindlin shells, and compared the result with our Kirchhoff–Love shell results. Excellent agreement is found in all cases. The complexity of the shell geometries considered in this paper shows that ASTS are applicable to real-world industrial problems.
Isogeometric hyperelastic shell analysis with out-of-plane deformation mapping | K. Takizawa, T. Tezduyar, Takafumi Sasaki | 28 | Computational Mechanics | /Users/anastasiia.kuznecova/hse/rpa/article_pdfs/Takizawa2018.pdf | We derive a hyperelastic shell formulation based on the Kirchhoff–Love shell theory and isogeometric discretization, where we take into account the out-of-plane deformation mapping. Accounting for that mapping affects the curvature term. It also affects the accuracy in calculating the deformed-configuration out-of-plane position, and consequently the nonlinear response of the material. In fluid–structure interaction analysis, when the fluid is inside a shell structure, the shell midsurface is what it would know. We also propose, as an alternative, shifting the “midsurface” location in the shell analysis to the inner surface, which is the surface that the fluid should really see. Furthermore, in performing the integrations over the undeformed configuration, we take into account the curvature effects, and consequently integration volume does not change as we shift the “midsurface” location. We present test computations with pressurized cylindrical and spherical shells, with Neo-Hookean and Fung’s models, for the compressible- and incompressible-material cases, and for two different locations of the “midsurface.” We also present test computation with a pressurized Y-shaped tube, intended to be a simplified artery model and serving as an example of cases with somewhat more complex geometry.
NURBS modeling and isogeometric shell analysis for complex tubular engineering structures | Xiangkui Zhang, Chunning Jin, P. Hu, Xuefeng Zhu, W. Hou, Jinting Xu, Chang-sheng Wang, Yiqiao Zhang, Zheng-Dong Ma, Holly Smith | 8 | Computational and Applied Mathematics |  | We present an approach to construct NURBS (Non-Uniform Rational B-Splines) surfaces for tubular engineering structures. Isogeometric shell analysis using degenerated NURBS elements for tubular structures is also presented. We developed an automatic and simple algorithm to reconstruct multiple $$C^0$$C0 continuous NURBS surfaces using the skeleton withdrawn from the trimmed CAD model. Isogeometric shell analysis based on Reissner–Mindlin theory was applied to the reconstructed model. To verify the efficiency of the present method, we constructed the CAD model of the car body of an electric car and simulate the deformation of an electric car using isogeometric shell analysis.
An extended isogeometric thin shell analysis based on Kirchhoff-Love theory | N. Nguyen-Thanh, N. Valizadeh, M. Nguyen, H. Nguyen-Xuan, X. Zhuang, P. Areias, G. Zi, Y. Bazilevs, L. Lorenzis, T. Rabczuk | 274 | Computer Methods in Applied Mechanics and Engineering |  | An extended isogeometric element formulation (XIGA) for analysis of through-the-thickness cracks in thin shell structures is developed. The discretization is based on Non-Uniform Rational B-Splines (NURBS). The proposed XIGA formulation can reproduce the singular field near the crack tip and the discontinuities across the crack. It is based on the Kirchhoff–Love theory where C1C1-continuity of the displacement field is required. This condition is satisfied by the NURBS basis functions. Hence, the formulation eliminates the need of rotational degrees of freedom or the discretization of the director field facilitating the enrichment strategy. The performance and validity of the formulation is tested by several benchmark examples.
Isogeometric shell analysis with NURBS compatible subdivision surfaces | A. Riffnaller-Schiefer, U. Augsdörfer, D. Fellner | 38 | Appl. Math. Comput. |  | We present a discretisation of Kirchhoff-Love thin shells based on a subdivision algorithm that generalises NURBS to arbitrary topology. The isogeometric framework combines the advantages of both subdivision and NURBS, enabling higher degree analysis on watertight meshes of arbitrary geometry, including conic sections. Because multiple knots are supported, it is possible to benefit from symmetries in the geometry for a more efficient subdivision based analysis. The use of the new subdivision algorithm is an improvement to the flexibility of current isogeometric analysis approaches and allows new use cases.
The development of DKMQ plate bending element for thick to thin shell analysis based on the Naghdi/Reissner/Mindlin shell theory | I. Katili, J. Batoz, I. J. Maknun, A. Hamdouni, O. Millet | 32 | Finite Elements in Analysis and Design |  | This paper presents a new simple four-node quadrilateral shell element with 24-dof which can be used to analyze thick and thin shell problems. This element which is developed from DKMQ plate element using the Naghdi/Mindlin/Reissner shell theory can take into account warping effects and coupling bending-membrane energy. This element, called DKMQ24, passed patch tests for membrane, bending and shear problems. It has also successfully passed benchmark tests in the case of thick and thin shells without shear locking. Moreover, the numerical results obtained with DKMQ24 converge toward the reference solution. We develop the new quadrilateral shell element constituted of 4 nodes and 6 degrees of freedom per node.We extended DKMQ plate element to DKMQ24 element for analyzing thick and thin shell problems.DKMQ24 takes into account the coupling between membrane and bending deformations.We will present the convergence test results of this element compared with Q4γ24 element.DKMQ24 element gives better results than Q4γ24 element due to the quadratic interpolation functions for the rotation used in DKMQ24, while Q4γ24 element used linear interpolation functions.
Isogeometric Reissner–Mindlin shell analysis with exactly calculated director vectors | W. Dornisch, S. Klinkel, B. Simeon | 108 | Computer Methods in Applied Mechanics and Engineering | /Users/anastasiia.kuznecova/hse/rpa/article_pdfs/Dornisch et al. - Isogeometric Reissner-Mindlin shell analysis with exactly calculated director vectors.pdf | An isogeometric Reissner-Mindlin shell derived from the continuum theory is presented. The geometry is described by NURBS surfaces. The kinematic description of the employed shell theory requires the interpolation of the director vector and of a local basis system. Hence, the definition of nodal basis systems at the control points is necessary for the proposed formulation. The control points are in general not located on the shell reference surface and thus, several choices for the nodal values are possible. The proposed new method uses the higher continuity of the geometrical description to calculate nodal basis system and director vectors which lead to geometrical exact interpolated values thereof. Thus, the initial director vector coincides with the normal vector even for the coarsest mesh. In addition to that a more accurate interpolation of the current director and its variation is proposed. Instead of the interpolation of nodal director vectors the new approach interpolates nodal rotations. Account is taken for the discrepancy between interpolated basis systems and the individual nodal basis systems with an additional transformation. The exact evaluation of the initial director vector along with the interpolation of the nodal rotations lead to a shell formulation which yields precise results even for coarse meshes. The convergence behavior is shown to be correct for k-refinement allowing the use of coarse meshes with high orders of NURBS basis functions. This is potentially advantageous for applications with high numerical effort per integration point. The geometrically nonlinear formulation accounts for large rotations. The consistent tangent matrix is derived. Various standard benchmark examples show the superior accuracy of the presented shell formulation. A new benchmark designed to test the convergence behavior for free form surfaces is presented. Despite the higher numerical effort per integration point the improved accuracy yields considerable savings in computation cost for a predefined error bound.
Assess the Accuracy of the Variational Asymptotic Plate and Shell Analysis Using the Generalized Unified Formulation | L. Demasi, Wenbin Yu | 34 | Mechanics of Advanced Materials and Structures |  | The accuracy of the Variational Asymptotic Plate and Shell Analysis (VAPAS) is assessed against several higher order, zig zag, and layerwise theories generated by using the invariant axiomatic framework denoted as Generalized Unified Formulation (GUF). These theories are also compared against the elasticity solution developed for the case of a sandwich structure with high Face to Core Stiffness Ratio. GUF allows to use an infinite number of axiomatic theories (Equivalent Single Layer theories with or without zig-zag effects and Layerwise theories as well) with any combination of orders of the displacements and it is an ideal tool to precisely assess the range of applicability of the Variational Asymptotic Plate and Shell Analysis or other theories in general. In fact, all the axiomatic theories generated by GUF are obtained from the kernels or fundamental nuclei of the Generalized Unified Formulation and changing the order of the variables is “naturally” and systematically done with GUF. It is demonstrated that VAPAS achieves accuracy comparable to a fourth (or higher) order zig-zag theory or lower-order layerwise theories with the least number of Degrees of Freedom. The differences between the axiomatic zig-zag models and VAPAS are also assessed. Range of applicability of VAPAS will be discussed in detail and guidelines for new developments based on GUF and VAPAS are provided.
Nonlinear manifold learning for meshfree finite deformation thin shell analysis | Daniel Millán, A. Rosolen, M. Arroyo | 47 | International Journal for Numerical Methods in Engineering |  | Calculations on general point-set surfaces are attractive because of their flexibility and simplicity in the preprocessing but present important challenges. The absence of a mesh makes it nontrivial to decide if two neighboring points in the three-dimensional embedding are nearby or rather far apart on the manifold. Furthermore, the topology of surfaces is generally not that of an open two-dimensional set, ruling out global parametrizations. We propose a general and simple numerical method analogous to the mathematical theory of manifolds, in which the point-set surface is described by a set of overlapping charts forming a complete atlas. We proceed in four steps: (1) partitioning of the node set into subregions of trivial topology; (2) automatic detection of the geometric structure of the surface patches by nonlinear dimensionality reduction methods; (3) parametrization of the surface using smooth meshfree (here maximum-entropy ) approximants; and (4) gluing together the patch representations by means of a partition of unity. Each patch may be viewed as a meshfree macro-element. We exemplify the generality, flexibility, and accuracy of the proposed approach by numerically approximating the geometrically nonlinear Kirchhoff–Love theory of thin-shells. We analyze standard benchmark tests as well as point-set surfaces of complex geometry and topology.